## Info
Feld | Wert
Quelldatei | WAGO-00001-V01.01-EN.pdf
PEP-Registriernummer | Dynamisch ausgelesen (Platzhalter)
Masse Referenzprodukt | 1.60E-03 kg
Masse Verpackung je Einheit | Unbekannt

## Produktfamilie
Produktserie | Artikelnummer | Masse deklarierte Einheit (g)
WAGO 221 splicing connectors, green range | 221-422 | 1.958
WAGO 221 splicing connectors, green range | 221-423 | 2.928
WAGO 221 splicing connectors, green range | 221-425 | 4.869
WAGO 221 splicing connectors, green range | 221-430 | 9.376
WAGO 221 splicing connectors, original series | 221-412 | 2.076
WAGO 221 splicing connectors, original series | 221-413 | 2.87
WAGO 221 splicing connectors, original series | 221-415 | 4.791
WAGO 221 splicing connectors, original series | 221-420 | 9.128
WAGO 221 splicing connectors, original series | 221-2411 | 2.697

## Materialzusammensetzung
Kategorie PEP Material | Material | Masse (kg) | Anteil (%)
Metal | Steel | 0.0003 | 15
Metal | Copper | 0.00015 | 8
Plastic | PC | 0.00087 | 45
Plastic | PBT | 0.00028 | 14
Plastic | LDPE-Film | 0.000118 | 6
Other | Carton | 0.00024 | 12
Total Weight |  | 0.00196 | 100

## LCA_Setup
Parameter | Beschreibung
LCA Software | openLCA (version 2.5)
LCA database | ecoinvent 3.11
EPD database add-on | EN 15804 add-on for ecoinvent (v3.11), developed by GreenDelta GmbH
Impact assessment method | EN 15804+A2 (EF 3.1)
Life cycle stages | A1–A3, A4, A5, B1–B7, C1–C4, D

## Ind_verbindlich
Tabelle | Gruppe | Indikator | Einheit | A1-3 | A4 | A5 | B1-7 | C1-4 | Total | D | Hinweis
Verbindliche Indikatoren | Environmental impact indicators | Climate change - total | kg CO2 eq. | 0.0124 | 0.00057 | 0.00068 | 0.0702 | 0.00169 | 0.0856 | -0.00058
Verbindliche Indikatoren | Environmental impact indicators | Climate change - fossil fuels | kg CO2 eq. | 0.0138 | 0.00057 | 0.00025 | 0.0696 | 0.00168 | 0.0859 | -0.0006
Verbindliche Indikatoren | Environmental impact indicators | Climate change - biogenics | kg CO2 eq. | -0.00137 | 4.73e-07 | 0.00043 | 0.00042 | 1.5e-05 | -0.000505 | 1.42e-05
Verbindliche Indikatoren | Environmental impact indicators | Climate change - land use and land use transformation | kg CO2 eq. | 2.09e-05 | 1.19e-06 | 1.9e-07 | 0.00015 | 8.54e-07 | 0.000173 | -5.81e-07
Verbindliche Indikatoren | Environmental impact indicators | Ozone depletion | kg CFC-11 eq. | 2.5e-09 | 8.56e-12 | 1e-12 | 4.93e-10 | 4.62e-12 | 3.01e-09 | -4.29e-12
Verbindliche Indikatoren | Environmental impact indicators | Acidification (AP) | mol H+ eq. | 0.00032 | 8.35e-06 | 3.34e-07 | 0.00037 | 1.56e-06 | 0.0007 | -6.9e-06
Verbindliche Indikatoren | Environmental impact indicators | Freshwater eutrophication | kg P eq. | 1.66e-06 | 4.93e-09 | 7.73e-10 | 3.78e-06 | 3.95e-09 | 5.45e-06 | -5.17e-07
Verbindliche Indikatoren | Environmental impact indicators | Marine aquatic eutrophication | kg N eq. | 2.17e-05 | 2.1e-06 | 2.32e-07 | 6.39e-05 | 6.28e-07 | 8.86e-05 | -3.88e-06
Verbindliche Indikatoren | Environmental impact indicators | Terrestrial eutrophication | mol N eq. | 0.00028 | 2.33e-05 | 1.28e-06 | 0.00071 | 6.49e-06 | 0.00102 | -6.05e-05
Verbindliche Indikatoren | Environmental impact indicators | Photochemical ozone formation | kg NMVOC eq. | 9.2e-05 | 6.87e-06 | 5.44e-07 | 0.00021 | 2.11e-06 | 0.000312 | -1.14e-05
Verbindliche Indikatoren | Environmental impact indicators | Abiotic resource depletion - elements or resource depletion - metals and minerals | kg Sb eq. | 3.76e-06 | 1.34e-09 | 1.97e-10 | 4.27e-07 | 1.07e-09 | 4.18e-06 | -8.98e-08
Verbindliche Indikatoren | Environmental impact indicators | Abiotic resource depletion - fossil fuels or resource depletion - fossils | MJ | 0.206 | 0.00753 | 0.00089 | 0.937 | 0.00399 | 1.16 | -0.00649
Verbindliche Indikatoren | Environmental impact indicators | Water requirement | m3 World eq. | 0.00815 | 3.58e-05 | 1.24e-05 | 0.0186 | 0.00012 | 0.0269 | -0.00018

## Ind_Sachbilanz
Tabelle | Gruppe | Indikator | Einheit | A1-3 | A4 | A5 | B1-7 | C1-4 | Total | D | Hinweis
Sachbilanz | Resource use indicators | Use of renewable primary energy, excluding renewable primary energy resources used as raw materials | MJ | 0.0818 | 9.52e-05 | 1.45e-05 | 0.148 | 7.44e-05 | 0.23 | -0.00282
Sachbilanz | Resource use indicators | Use of renewable primary energy resources used as raw materials | MJ | 0.00293 | 0 | 0 | 0 | 0 | 0.00293 | 0
Sachbilanz | Resource use indicators | Total use of renewable primary energy resources | MJ | 0.0848 | 9.52e-05 | 1.45e-05 | 0.148 | 7.44e-05 | 0.233 | -0.00282
Sachbilanz | Resource use indicators | Use of non-renewable primary energy, excluding non-renewable primary energy resources used as raw materials | MJ | 0.206 | 0.00754 | 0.00089 | 0.937 | 0.004 | 1.16 | -0.00649
Sachbilanz | Resource use indicators | Use of non-renewable primary energy resources used as raw materials | MJ | 0 | 0 | 0 | 0 | 0 | 0 | 0
Sachbilanz | Resource use indicators | Total use of non-renewable primary energy resources | MJ | 0.206 | 0.00754 | 0.00089 | 0.937 | 0.004 | 1.16 | -0.00649
Sachbilanz | Indicators describing the use of secondary materials, water and energy resources (e.g. waste combustion) | Use of secondary materials | kg | 0.00174 | 5.88e-06 | 7.52e-07 | 0.00215 | 4.39e-06 | 0.0039 | 0.00024
Sachbilanz | Indicators describing the use of secondary materials, water and energy resources (e.g. waste combustion) | Use of renewable secondary fuels | MJ | 0.00026 | 6.79e-07 | 1.04e-07 | 0.00113 | 4.58e-07 | 0.00139 | -4.02e-06
Sachbilanz | Indicators describing the use of secondary materials, water and energy resources (e.g. waste combustion) | Use of non-renewable secondary fuels | MJ | 0 | 0 | 0 | 0 | 0 | 0 | 0
Sachbilanz | Indicators describing the use of secondary materials, water and energy resources (e.g. waste combustion) | Net use of fresh water | m3 | 0.00022 | 8.87e-07 | -9.67e-07 | 0.00044 | -1.03e-08 | 0.00066 | -1.11e-05
Sachbilanz | Waste category indicators | Hazardous waste disposed of | kg | 0.00465 | 1.12e-05 | 2.72e-06 | 0.00361 | 2.71e-05 | 0.0083 | -0.0002
Sachbilanz | Waste category indicators | Non-hazardous waste disposed of | kg | 0.0185 | 7.09e-05 | 0.00088 | 0.00725 | 0.0023 | 0.029 | 0.00335
Sachbilanz | Waste category indicators | Radioactive waste disposed of | kg | 2.86e-07 | 1.35e-09 | 2.13e-10 | 2.4e-06 | 9.87e-10 | 2.69e-06 | -6.43e-09
Sachbilanz | Output flow indicators | Components for reuse | kg | -2.18e-22 | -3.13e-24 | -2.36e-25 | -1.12e-21 | 6.25e-26 | -1.34e-21 | 1.34e-23
Sachbilanz | Output flow indicators | Materials for recycling | kg | 0.00073 | 8.55e-06 | 5.97e-07 | 0.00211 | 2.15e-05 | 0.00287 | -6.52e-05
Sachbilanz | Output flow indicators | Materials for energy recovery | kg | 0 | 0 | 0 | 0 | 0 | 0 | 0
Sachbilanz | Output flow indicators | Exported energy | MJ | 0.00054 | 1.34e-06 | 2.25e-07 | 0.0011 | 2.48e-05 | 0.00167 | -3.57e-06
Sachbilanz | Other indicators | Biogenic carbon content of the product | kg | [5 empty] | 0.000493 |  | Einzelwert (verbundene Zelle im PDF)
Sachbilanz | Other indicators | Biogenic carbon content of the associated packaging | kg | [5 empty] | 9.75e-05 |  | Einzelwert (verbundene Zelle im PDF)

## Ind_optional
Tabelle | Gruppe | Indikator | Einheit | A1-3 | A4 | A5 | B1-7 | C1-4 | Total | D | Hinweis
Optionale Indikatoren | Environmental impact indicators | Total use of primary energy during the life cycle | MJ | 0.291 | 0.00764 | 0.000905 | 1.08 | 0.00407 | 1.39 | -0.00931
Optionale Indikatoren | Environmental impact indicators | Emission of fine particles | Disease Incidence | 1.21e-09 | 3.7e-11 | 6.06e-12 | 3.19e-09 | 2.89e-11 | 4.48e-09 | -1.18e-10
Optionale Indikatoren | Environmental impact indicators | Ionizing radiation, human health | kBq U235 eq. | 0.00041 | 2.13e-06 | 3.35e-07 | 0.00372 | 1.55e-06 | 0.00413 | -9.57e-06
Optionale Indikatoren | Environmental impact indicators | Ecotoxicity (fresh water) | CTUe | 0.466 | 0.00108 | 0.0102 | 0.185 | 0.00551 | 0.668 | -0.125
Optionale Indikatoren | Environmental impact indicators | Human toxicity, carcinogenic effects | CTUh | 3.81e-11 | 1.34e-13 | 2.34e-14 | 1.21e-11 | 2.21e-13 | 5.06e-11 | 7.12e-13
Optionale Indikatoren | Environmental impact indicators | Human toxicity, non-carcinogenic effects | CTUh | 2.95e-09 | 3.81e-12 | 1.84e-12 | 6.82e-10 | 7.51e-12 | 3.65e-09 | 1.08e-10
Optionale Indikatoren | Environmental impact indicators | Impacts related to land use/soil quality | Dimensionless | 0.282 | 0.00364 | 0.0008 | 0.163 | 0.00351 | 0.453 | -0.00906

## Indikatoren_lang
Tabelle | Gruppe | Indikator | Einheit | Phase | Wert
Verbindliche Indikatoren | Environmental impact indicators | Climate change - total | kg CO2 eq. | A1-3 | 0.0124
Verbindliche Indikatoren | Environmental impact indicators | Climate change - total | kg CO2 eq. | A4 | 0.00057
Verbindliche Indikatoren | Environmental impact indicators | Climate change - total | kg CO2 eq. | A5 | 0.00068
Verbindliche Indikatoren | Environmental impact indicators | Climate change - total | kg CO2 eq. | B1-7 | 0.0702
Verbindliche Indikatoren | Environmental impact indicators | Climate change - total | kg CO2 eq. | C1-4 | 0.00169
Verbindliche Indikatoren | Environmental impact indicators | Climate change - total | kg CO2 eq. | Total | 0.0856
Verbindliche Indikatoren | Environmental impact indicators | Climate change - total | kg CO2 eq. | D | -0.00058
Verbindliche Indikatoren | Environmental impact indicators | Climate change - fossil fuels | kg CO2 eq. | A1-3 | 0.0138
Verbindliche Indikatoren | Environmental impact indicators | Climate change - fossil fuels | kg CO2 eq. | A4 | 0.00057
Verbindliche Indikatoren | Environmental impact indicators | Climate change - fossil fuels | kg CO2 eq. | A5 | 0.00025
Verbindliche Indikatoren | Environmental impact indicators | Climate change - fossil fuels | kg CO2 eq. | B1-7 | 0.0696
Verbindliche Indikatoren | Environmental impact indicators | Climate change - fossil fuels | kg CO2 eq. | C1-4 | 0.00168
Verbindliche Indikatoren | Environmental impact indicators | Climate change - fossil fuels | kg CO2 eq. | Total | 0.0859
Verbindliche Indikatoren | Environmental impact indicators | Climate change - fossil fuels | kg CO2 eq. | D | -0.0006
Verbindliche Indikatoren | Environmental impact indicators | Climate change - biogenics | kg CO2 eq. | A1-3 | -0.00137
Verbindliche Indikatoren | Environmental impact indicators | Climate change - biogenics | kg CO2 eq. | A4 | 4.73e-07
Verbindliche Indikatoren | Environmental impact indicators | Climate change - biogenics | kg CO2 eq. | A5 | 0.00043
Verbindliche Indikatoren | Environmental impact indicators | Climate change - biogenics | kg CO2 eq. | B1-7 | 0.00042
Verbindliche Indikatoren | Environmental impact indicators | Climate change - biogenics | kg CO2 eq. | C1-4 | 1.5e-05
Verbindliche Indikatoren | Environmental impact indicators | Climate change - biogenics | kg CO2 eq. | Total | -0.000505
Verbindliche Indikatoren | Environmental impact indicators | Climate change - biogenics | kg CO2 eq. | D | 1.42e-05
Verbindliche Indikatoren | Environmental impact indicators | Climate change - land use and land use transformation | kg CO2 eq. | A1-3 | 2.09e-05
Verbindliche Indikatoren | Environmental impact indicators | Climate change - land use and land use transformation | kg CO2 eq. | A4 | 1.19e-06
Verbindliche Indikatoren | Environmental impact indicators | Climate change - land use and land use transformation | kg CO2 eq. | A5 | 1.9e-07
Verbindliche Indikatoren | Environmental impact indicators | Climate change - land use and land use transformation | kg CO2 eq. | B1-7 | 0.00015
Verbindliche Indikatoren | Environmental impact indicators | Climate change - land use and land use transformation | kg CO2 eq. | C1-4 | 8.54e-07
Verbindliche Indikatoren | Environmental impact indicators | Climate change - land use and land use transformation | kg CO2 eq. | Total | 0.000173
Verbindliche Indikatoren | Environmental impact indicators | Climate change - land use and land use transformation | kg CO2 eq. | D | -5.81e-07
Verbindliche Indikatoren | Environmental impact indicators | Ozone depletion | kg CFC-11 eq. | A1-3 | 2.5e-09
Verbindliche Indikatoren | Environmental impact indicators | Ozone depletion | kg CFC-11 eq. | A4 | 8.56e-12
Verbindliche Indikatoren | Environmental impact indicators | Ozone depletion | kg CFC-11 eq. | A5 | 1e-12
Verbindliche Indikatoren | Environmental impact indicators | Ozone depletion | kg CFC-11 eq. | B1-7 | 4.93e-10
Verbindliche Indikatoren | Environmental impact indicators | Ozone depletion | kg CFC-11 eq. | C1-4 | 4.62e-12
Verbindliche Indikatoren | Environmental impact indicators | Ozone depletion | kg CFC-11 eq. | Total | 3.01e-09
Verbindliche Indikatoren | Environmental impact indicators | Ozone depletion | kg CFC-11 eq. | D | -4.29e-12
Verbindliche Indikatoren | Environmental impact indicators | Acidification (AP) | mol H+ eq. | A1-3 | 0.00032
Verbindliche Indikatoren | Environmental impact indicators | Acidification (AP) | mol H+ eq. | A4 | 8.35e-06
Verbindliche Indikatoren | Environmental impact indicators | Acidification (AP) | mol H+ eq. | A5 | 3.34e-07
Verbindliche Indikatoren | Environmental impact indicators | Acidification (AP) | mol H+ eq. | B1-7 | 0.00037
Verbindliche Indikatoren | Environmental impact indicators | Acidification (AP) | mol H+ eq. | C1-4 | 1.56e-06
Verbindliche Indikatoren | Environmental impact indicators | Acidification (AP) | mol H+ eq. | Total | 0.0007
Verbindliche Indikatoren | Environmental impact indicators | Acidification (AP) | mol H+ eq. | D | -6.9e-06
Verbindliche Indikatoren | Environmental impact indicators | Freshwater eutrophication | kg P eq. | A1-3 | 1.66e-06
Verbindliche Indikatoren | Environmental impact indicators | Freshwater eutrophication | kg P eq. | A4 | 4.93e-09
Verbindliche Indikatoren | Environmental impact indicators | Freshwater eutrophication | kg P eq. | A5 | 7.73e-10
Verbindliche Indikatoren | Environmental impact indicators | Freshwater eutrophication | kg P eq. | B1-7 | 3.78e-06
Verbindliche Indikatoren | Environmental impact indicators | Freshwater eutrophication | kg P eq. | C1-4 | 3.95e-09
Verbindliche Indikatoren | Environmental impact indicators | Freshwater eutrophication | kg P eq. | Total | 5.45e-06
Verbindliche Indikatoren | Environmental impact indicators | Freshwater eutrophication | kg P eq. | D | -5.17e-07
Verbindliche Indikatoren | Environmental impact indicators | Marine aquatic eutrophication | kg N eq. | A1-3 | 2.17e-05
Verbindliche Indikatoren | Environmental impact indicators | Marine aquatic eutrophication | kg N eq. | A4 | 2.1e-06
Verbindliche Indikatoren | Environmental impact indicators | Marine aquatic eutrophication | kg N eq. | A5 | 2.32e-07
Verbindliche Indikatoren | Environmental impact indicators | Marine aquatic eutrophication | kg N eq. | B1-7 | 6.39e-05
Verbindliche Indikatoren | Environmental impact indicators | Marine aquatic eutrophication | kg N eq. | C1-4 | 6.28e-07
Verbindliche Indikatoren | Environmental impact indicators | Marine aquatic eutrophication | kg N eq. | Total | 8.86e-05
Verbindliche Indikatoren | Environmental impact indicators | Marine aquatic eutrophication | kg N eq. | D | -3.88e-06
Verbindliche Indikatoren | Environmental impact indicators | Terrestrial eutrophication | mol N eq. | A1-3 | 0.00028
Verbindliche Indikatoren | Environmental impact indicators | Terrestrial eutrophication | mol N eq. | A4 | 2.33e-05
Verbindliche Indikatoren | Environmental impact indicators | Terrestrial eutrophication | mol N eq. | A5 | 1.28e-06
Verbindliche Indikatoren | Environmental impact indicators | Terrestrial eutrophication | mol N eq. | B1-7 | 0.00071
Verbindliche Indikatoren | Environmental impact indicators | Terrestrial eutrophication | mol N eq. | C1-4 | 6.49e-06
Verbindliche Indikatoren | Environmental impact indicators | Terrestrial eutrophication | mol N eq. | Total | 0.00102
Verbindliche Indikatoren | Environmental impact indicators | Terrestrial eutrophication | mol N eq. | D | -6.05e-05
Verbindliche Indikatoren | Environmental impact indicators | Photochemical ozone formation | kg NMVOC eq. | A1-3 | 9.2e-05
Verbindliche Indikatoren | Environmental impact indicators | Photochemical ozone formation | kg NMVOC eq. | A4 | 6.87e-06
Verbindliche Indikatoren | Environmental impact indicators | Photochemical ozone formation | kg NMVOC eq. | A5 | 5.44e-07
Verbindliche Indikatoren | Environmental impact indicators | Photochemical ozone formation | kg NMVOC eq. | B1-7 | 0.00021
Verbindliche Indikatoren | Environmental impact indicators | Photochemical ozone formation | kg NMVOC eq. | C1-4 | 2.11e-06
Verbindliche Indikatoren | Environmental impact indicators | Photochemical ozone formation | kg NMVOC eq. | Total | 0.000312
Verbindliche Indikatoren | Environmental impact indicators | Photochemical ozone formation | kg NMVOC eq. | D | -1.14e-05
Verbindliche Indikatoren | Environmental impact indicators | Abiotic resource depletion - elements or resource depletion - metals and minerals | kg Sb eq. | A1-3 | 3.76e-06
Verbindliche Indikatoren | Environmental impact indicators | Abiotic resource depletion - elements or resource depletion - metals and minerals | kg Sb eq. | A4 | 1.34e-09
Verbindliche Indikatoren | Environmental impact indicators | Abiotic resource depletion - elements or resource depletion - metals and minerals | kg Sb eq. | A5 | 1.97e-10
Verbindliche Indikatoren | Environmental impact indicators | Abiotic resource depletion - elements or resource depletion - metals and minerals | kg Sb eq. | B1-7 | 4.27e-07
Verbindliche Indikatoren | Environmental impact indicators | Abiotic resource depletion - elements or resource depletion - metals and minerals | kg Sb eq. | C1-4 | 1.07e-09
Verbindliche Indikatoren | Environmental impact indicators | Abiotic resource depletion - elements or resource depletion - metals and minerals | kg Sb eq. | Total | 4.18e-06
Verbindliche Indikatoren | Environmental impact indicators | Abiotic resource depletion - elements or resource depletion - metals and minerals | kg Sb eq. | D | -8.98e-08
Verbindliche Indikatoren | Environmental impact indicators | Abiotic resource depletion - fossil fuels or resource depletion - fossils | MJ | A1-3 | 0.206
Verbindliche Indikatoren | Environmental impact indicators | Abiotic resource depletion - fossil fuels or resource depletion - fossils | MJ | A4 | 0.00753
Verbindliche Indikatoren | Environmental impact indicators | Abiotic resource depletion - fossil fuels or resource depletion - fossils | MJ | A5 | 0.00089
Verbindliche Indikatoren | Environmental impact indicators | Abiotic resource depletion - fossil fuels or resource depletion - fossils | MJ | B1-7 | 0.937
Verbindliche Indikatoren | Environmental impact indicators | Abiotic resource depletion - fossil fuels or resource depletion - fossils | MJ | C1-4 | 0.00399
Verbindliche Indikatoren | Environmental impact indicators | Abiotic resource depletion - fossil fuels or resource depletion - fossils | MJ | Total | 1.16
Verbindliche Indikatoren | Environmental impact indicators | Abiotic resource depletion - fossil fuels or resource depletion - fossils | MJ | D | -0.00649
Verbindliche Indikatoren | Environmental impact indicators | Water requirement | m3 World eq. | A1-3 | 0.00815
Verbindliche Indikatoren | Environmental impact indicators | Water requirement | m3 World eq. | A4 | 3.58e-05
Verbindliche Indikatoren | Environmental impact indicators | Water requirement | m3 World eq. | A5 | 1.24e-05
Verbindliche Indikatoren | Environmental impact indicators | Water requirement | m3 World eq. | B1-7 | 0.0186
Verbindliche Indikatoren | Environmental impact indicators | Water requirement | m3 World eq. | C1-4 | 0.00012
Verbindliche Indikatoren | Environmental impact indicators | Water requirement | m3 World eq. | Total | 0.0269
Verbindliche Indikatoren | Environmental impact indicators | Water requirement | m3 World eq. | D | -0.00018
Sachbilanz | Resource use indicators | Use of renewable primary energy, excluding renewable primary energy resources used as raw materials | MJ | A1-3 | 0.0818
Sachbilanz | Resource use indicators | Use of renewable primary energy, excluding renewable primary energy resources used as raw materials | MJ | A4 | 9.52e-05
Sachbilanz | Resource use indicators | Use of renewable primary energy, excluding renewable primary energy resources used as raw materials | MJ | A5 | 1.45e-05
Sachbilanz | Resource use indicators | Use of renewable primary energy, excluding renewable primary energy resources used as raw materials | MJ | B1-7 | 0.148
Sachbilanz | Resource use indicators | Use of renewable primary energy, excluding renewable primary energy resources used as raw materials | MJ | C1-4 | 7.44e-05
Sachbilanz | Resource use indicators | Use of renewable primary energy, excluding renewable primary energy resources used as raw materials | MJ | Total | 0.23
Sachbilanz | Resource use indicators | Use of renewable primary energy, excluding renewable primary energy resources used as raw materials | MJ | D | -0.00282
Sachbilanz | Resource use indicators | Use of renewable primary energy resources used as raw materials | MJ | A1-3 | 0.00293
Sachbilanz | Resource use indicators | Use of renewable primary energy resources used as raw materials | MJ | A4 | 0
Sachbilanz | Resource use indicators | Use of renewable primary energy resources used as raw materials | MJ | A5 | 0
Sachbilanz | Resource use indicators | Use of renewable primary energy resources used as raw materials | MJ | B1-7 | 0
Sachbilanz | Resource use indicators | Use of renewable primary energy resources used as raw materials | MJ | C1-4 | 0
Sachbilanz | Resource use indicators | Use of renewable primary energy resources used as raw materials | MJ | Total | 0.00293
Sachbilanz | Resource use indicators | Use of renewable primary energy resources used as raw materials | MJ | D | 0
Sachbilanz | Resource use indicators | Total use of renewable primary energy resources | MJ | A1-3 | 0.0848
Sachbilanz | Resource use indicators | Total use of renewable primary energy resources | MJ | A4 | 9.52e-05
Sachbilanz | Resource use indicators | Total use of renewable primary energy resources | MJ | A5 | 1.45e-05
Sachbilanz | Resource use indicators | Total use of renewable primary energy resources | MJ | B1-7 | 0.148
Sachbilanz | Resource use indicators | Total use of renewable primary energy resources | MJ | C1-4 | 7.44e-05
Sachbilanz | Resource use indicators | Total use of renewable primary energy resources | MJ | Total | 0.233
Sachbilanz | Resource use indicators | Total use of renewable primary energy resources | MJ | D | -0.00282
Sachbilanz | Resource use indicators | Use of non-renewable primary energy, excluding non-renewable primary energy resources used as raw materials | MJ | A1-3 | 0.206
Sachbilanz | Resource use indicators | Use of non-renewable primary energy, excluding non-renewable primary energy resources used as raw materials | MJ | A4 | 0.00754
Sachbilanz | Resource use indicators | Use of non-renewable primary energy, excluding non-renewable primary energy resources used as raw materials | MJ | A5 | 0.00089
Sachbilanz | Resource use indicators | Use of non-renewable primary energy, excluding non-renewable primary energy resources used as raw materials | MJ | B1-7 | 0.937
Sachbilanz | Resource use indicators | Use of non-renewable primary energy, excluding non-renewable primary energy resources used as raw materials | MJ | C1-4 | 0.004
Sachbilanz | Resource use indicators | Use of non-renewable primary energy, excluding non-renewable primary energy resources used as raw materials | MJ | Total | 1.16
Sachbilanz | Resource use indicators | Use of non-renewable primary energy, excluding non-renewable primary energy resources used as raw materials | MJ | D | -0.00649
Sachbilanz | Resource use indicators | Use of non-renewable primary energy resources used as raw materials | MJ | A1-3 | 0
Sachbilanz | Resource use indicators | Use of non-renewable primary energy resources used as raw materials | MJ | A4 | 0
Sachbilanz | Resource use indicators | Use of non-renewable primary energy resources used as raw materials | MJ | A5 | 0
Sachbilanz | Resource use indicators | Use of non-renewable primary energy resources used as raw materials | MJ | B1-7 | 0
Sachbilanz | Resource use indicators | Use of non-renewable primary energy resources used as raw materials | MJ | C1-4 | 0
Sachbilanz | Resource use indicators | Use of non-renewable primary energy resources used as raw materials | MJ | Total | 0
Sachbilanz | Resource use indicators | Use of non-renewable primary energy resources used as raw materials | MJ | D | 0
Sachbilanz | Resource use indicators | Total use of non-renewable primary energy resources | MJ | A1-3 | 0.206
Sachbilanz | Resource use indicators | Total use of non-renewable primary energy resources | MJ | A4 | 0.00754
Sachbilanz | Resource use indicators | Total use of non-renewable primary energy resources | MJ | A5 | 0.00089
Sachbilanz | Resource use indicators | Total use of non-renewable primary energy resources | MJ | B1-7 | 0.937
Sachbilanz | Resource use indicators | Total use of non-renewable primary energy resources | MJ | C1-4 | 0.004
Sachbilanz | Resource use indicators | Total use of non-renewable primary energy resources | MJ | Total | 1.16
Sachbilanz | Resource use indicators | Total use of non-renewable primary energy resources | MJ | D | -0.00649
Sachbilanz | Indicators describing the use of secondary materials, water and energy resources (e.g. waste combustion) | Use of secondary materials | kg | A1-3 | 0.00174
Sachbilanz | Indicators describing the use of secondary materials, water and energy resources (e.g. waste combustion) | Use of secondary materials | kg | A4 | 5.88e-06
Sachbilanz | Indicators describing the use of secondary materials, water and energy resources (e.g. waste combustion) | Use of secondary materials | kg | A5 | 7.52e-07
Sachbilanz | Indicators describing the use of secondary materials, water and energy resources (e.g. waste combustion) | Use of secondary materials | kg | B1-7 | 0.00215
Sachbilanz | Indicators describing the use of secondary materials, water and energy resources (e.g. waste combustion) | Use of secondary materials | kg | C1-4 | 4.39e-06
Sachbilanz | Indicators describing the use of secondary materials, water and energy resources (e.g. waste combustion) | Use of secondary materials | kg | Total | 0.0039
Sachbilanz | Indicators describing the use of secondary materials, water and energy resources (e.g. waste combustion) | Use of secondary materials | kg | D | 0.00024
Sachbilanz | Indicators describing the use of secondary materials, water and energy resources (e.g. waste combustion) | Use of renewable secondary fuels | MJ | A1-3 | 0.00026
Sachbilanz | Indicators describing the use of secondary materials, water and energy resources (e.g. waste combustion) | Use of renewable secondary fuels | MJ | A4 | 6.79e-07
Sachbilanz | Indicators describing the use of secondary materials, water and energy resources (e.g. waste combustion) | Use of renewable secondary fuels | MJ | A5 | 1.04e-07
Sachbilanz | Indicators describing the use of secondary materials, water and energy resources (e.g. waste combustion) | Use of renewable secondary fuels | MJ | B1-7 | 0.00113
Sachbilanz | Indicators describing the use of secondary materials, water and energy resources (e.g. waste combustion) | Use of renewable secondary fuels | MJ | C1-4 | 4.58e-07
Sachbilanz | Indicators describing the use of secondary materials, water and energy resources (e.g. waste combustion) | Use of renewable secondary fuels | MJ | Total | 0.00139
Sachbilanz | Indicators describing the use of secondary materials, water and energy resources (e.g. waste combustion) | Use of renewable secondary fuels | MJ | D | -4.02e-06
Sachbilanz | Indicators describing the use of secondary materials, water and energy resources (e.g. waste combustion) | Use of non-renewable secondary fuels | MJ | A1-3 | 0
Sachbilanz | Indicators describing the use of secondary materials, water and energy resources (e.g. waste combustion) | Use of non-renewable secondary fuels | MJ | A4 | 0
Sachbilanz | Indicators describing the use of secondary materials, water and energy resources (e.g. waste combustion) | Use of non-renewable secondary fuels | MJ | A5 | 0
Sachbilanz | Indicators describing the use of secondary materials, water and energy resources (e.g. waste combustion) | Use of non-renewable secondary fuels | MJ | B1-7 | 0
Sachbilanz | Indicators describing the use of secondary materials, water and energy resources (e.g. waste combustion) | Use of non-renewable secondary fuels | MJ | C1-4 | 0
Sachbilanz | Indicators describing the use of secondary materials, water and energy resources (e.g. waste combustion) | Use of non-renewable secondary fuels | MJ | Total | 0
Sachbilanz | Indicators describing the use of secondary materials, water and energy resources (e.g. waste combustion) | Use of non-renewable secondary fuels | MJ | D | 0
Sachbilanz | Indicators describing the use of secondary materials, water and energy resources (e.g. waste combustion) | Net use of fresh water | m3 | A1-3 | 0.00022
Sachbilanz | Indicators describing the use of secondary materials, water and energy resources (e.g. waste combustion) | Net use of fresh water | m3 | A4 | 8.87e-07
Sachbilanz | Indicators describing the use of secondary materials, water and energy resources (e.g. waste combustion) | Net use of fresh water | m3 | A5 | -9.67e-07
Sachbilanz | Indicators describing the use of secondary materials, water and energy resources (e.g. waste combustion) | Net use of fresh water | m3 | B1-7 | 0.00044
Sachbilanz | Indicators describing the use of secondary materials, water and energy resources (e.g. waste combustion) | Net use of fresh water | m3 | C1-4 | -1.03e-08
Sachbilanz | Indicators describing the use of secondary materials, water and energy resources (e.g. waste combustion) | Net use of fresh water | m3 | Total | 0.00066
Sachbilanz | Indicators describing the use of secondary materials, water and energy resources (e.g. waste combustion) | Net use of fresh water | m3 | D | -1.11e-05
Sachbilanz | Waste category indicators | Hazardous waste disposed of | kg | A1-3 | 0.00465
Sachbilanz | Waste category indicators | Hazardous waste disposed of | kg | A4 | 1.12e-05
Sachbilanz | Waste category indicators | Hazardous waste disposed of | kg | A5 | 2.72e-06
Sachbilanz | Waste category indicators | Hazardous waste disposed of | kg | B1-7 | 0.00361
Sachbilanz | Waste category indicators | Hazardous waste disposed of | kg | C1-4 | 2.71e-05
Sachbilanz | Waste category indicators | Hazardous waste disposed of | kg | Total | 0.0083
Sachbilanz | Waste category indicators | Hazardous waste disposed of | kg | D | -0.0002
Sachbilanz | Waste category indicators | Non-hazardous waste disposed of | kg | A1-3 | 0.0185
Sachbilanz | Waste category indicators | Non-hazardous waste disposed of | kg | A4 | 7.09e-05
Sachbilanz | Waste category indicators | Non-hazardous waste disposed of | kg | A5 | 0.00088
Sachbilanz | Waste category indicators | Non-hazardous waste disposed of | kg | B1-7 | 0.00725
Sachbilanz | Waste category indicators | Non-hazardous waste disposed of | kg | C1-4 | 0.0023
Sachbilanz | Waste category indicators | Non-hazardous waste disposed of | kg | Total | 0.029
Sachbilanz | Waste category indicators | Non-hazardous waste disposed of | kg | D | 0.00335
Sachbilanz | Waste category indicators | Radioactive waste disposed of | kg | A1-3 | 2.86e-07
Sachbilanz | Waste category indicators | Radioactive waste disposed of | kg | A4 | 1.35e-09
Sachbilanz | Waste category indicators | Radioactive waste disposed of | kg | A5 | 2.13e-10
Sachbilanz | Waste category indicators | Radioactive waste disposed of | kg | B1-7 | 2.4e-06
Sachbilanz | Waste category indicators | Radioactive waste disposed of | kg | C1-4 | 9.87e-10
Sachbilanz | Waste category indicators | Radioactive waste disposed of | kg | Total | 2.69e-06
Sachbilanz | Waste category indicators | Radioactive waste disposed of | kg | D | -6.43e-09
Sachbilanz | Output flow indicators | Components for reuse | kg | A1-3 | -2.18e-22
Sachbilanz | Output flow indicators | Components for reuse | kg | A4 | -3.13e-24
Sachbilanz | Output flow indicators | Components for reuse | kg | A5 | -2.36e-25
Sachbilanz | Output flow indicators | Components for reuse | kg | B1-7 | -1.12e-21
Sachbilanz | Output flow indicators | Components for reuse | kg | C1-4 | 6.25e-26
Sachbilanz | Output flow indicators | Components for reuse | kg | Total | -1.34e-21
Sachbilanz | Output flow indicators | Components for reuse | kg | D | 1.34e-23
Sachbilanz | Output flow indicators | Materials for recycling | kg | A1-3 | 0.00073
Sachbilanz | Output flow indicators | Materials for recycling | kg | A4 | 8.55e-06
Sachbilanz | Output flow indicators | Materials for recycling | kg | A5 | 5.97e-07
Sachbilanz | Output flow indicators | Materials for recycling | kg | B1-7 | 0.00211
Sachbilanz | Output flow indicators | Materials for recycling | kg | C1-4 | 2.15e-05
Sachbilanz | Output flow indicators | Materials for recycling | kg | Total | 0.00287
Sachbilanz | Output flow indicators | Materials for recycling | kg | D | -6.52e-05
Sachbilanz | Output flow indicators | Materials for energy recovery | kg | A1-3 | 0
Sachbilanz | Output flow indicators | Materials for energy recovery | kg | A4 | 0
Sachbilanz | Output flow indicators | Materials for energy recovery | kg | A5 | 0
Sachbilanz | Output flow indicators | Materials for energy recovery | kg | B1-7 | 0
Sachbilanz | Output flow indicators | Materials for energy recovery | kg | C1-4 | 0
Sachbilanz | Output flow indicators | Materials for energy recovery | kg | Total | 0
Sachbilanz | Output flow indicators | Materials for energy recovery | kg | D | 0
Sachbilanz | Output flow indicators | Exported energy | MJ | A1-3 | 0.00054
Sachbilanz | Output flow indicators | Exported energy | MJ | A4 | 1.34e-06
Sachbilanz | Output flow indicators | Exported energy | MJ | A5 | 2.25e-07
Sachbilanz | Output flow indicators | Exported energy | MJ | B1-7 | 0.0011
Sachbilanz | Output flow indicators | Exported energy | MJ | C1-4 | 2.48e-05
Sachbilanz | Output flow indicators | Exported energy | MJ | Total | 0.00167
Sachbilanz | Output flow indicators | Exported energy | MJ | D | -3.57e-06
Sachbilanz | Other indicators | Biogenic carbon content of the product | kg | Total | 0.000493
Sachbilanz | Other indicators | Biogenic carbon content of the associated packaging | kg | Total | 9.75e-05
Optionale Indikatoren | Environmental impact indicators | Total use of primary energy during the life cycle | MJ | A1-3 | 0.291
Optionale Indikatoren | Environmental impact indicators | Total use of primary energy during the life cycle | MJ | A4 | 0.00764
Optionale Indikatoren | Environmental impact indicators | Total use of primary energy during the life cycle | MJ | A5 | 0.000905
Optionale Indikatoren | Environmental impact indicators | Total use of primary energy during the life cycle | MJ | B1-7 | 1.08
Optionale Indikatoren | Environmental impact indicators | Total use of primary energy during the life cycle | MJ | C1-4 | 0.00407
Optionale Indikatoren | Environmental impact indicators | Total use of primary energy during the life cycle | MJ | Total | 1.39
Optionale Indikatoren | Environmental impact indicators | Total use of primary energy during the life cycle | MJ | D | -0.00931
Optionale Indikatoren | Environmental impact indicators | Emission of fine particles | Disease Incidence | A1-3 | 1.21e-09
Optionale Indikatoren | Environmental impact indicators | Emission of fine particles | Disease Incidence | A4 | 3.7e-11
Optionale Indikatoren | Environmental impact indicators | Emission of fine particles | Disease Incidence | A5 | 6.06e-12
Optionale Indikatoren | Environmental impact indicators | Emission of fine particles | Disease Incidence | B1-7 | 3.19e-09
Optionale Indikatoren | Environmental impact indicators | Emission of fine particles | Disease Incidence | C1-4 | 2.89e-11
Optionale Indikatoren | Environmental impact indicators | Emission of fine particles | Disease Incidence | Total | 4.48e-09
Optionale Indikatoren | Environmental impact indicators | Emission of fine particles | Disease Incidence | D | -1.18e-10
Optionale Indikatoren | Environmental impact indicators | Ionizing radiation, human health | kBq U235 eq. | A1-3 | 0.00041
Optionale Indikatoren | Environmental impact indicators | Ionizing radiation, human health | kBq U235 eq. | A4 | 2.13e-06
Optionale Indikatoren | Environmental impact indicators | Ionizing radiation, human health | kBq U235 eq. | A5 | 3.35e-07
Optionale Indikatoren | Environmental impact indicators | Ionizing radiation, human health | kBq U235 eq. | B1-7 | 0.00372
Optionale Indikatoren | Environmental impact indicators | Ionizing radiation, human health | kBq U235 eq. | C1-4 | 1.55e-06
Optionale Indikatoren | Environmental impact indicators | Ionizing radiation, human health | kBq U235 eq. | Total | 0.00413
Optionale Indikatoren | Environmental impact indicators | Ionizing radiation, human health | kBq U235 eq. | D | -9.57e-06
Optionale Indikatoren | Environmental impact indicators | Ecotoxicity (fresh water) | CTUe | A1-3 | 0.466
Optionale Indikatoren | Environmental impact indicators | Ecotoxicity (fresh water) | CTUe | A4 | 0.00108
Optionale Indikatoren | Environmental impact indicators | Ecotoxicity (fresh water) | CTUe | A5 | 0.0102
Optionale Indikatoren | Environmental impact indicators | Ecotoxicity (fresh water) | CTUe | B1-7 | 0.185
Optionale Indikatoren | Environmental impact indicators | Ecotoxicity (fresh water) | CTUe | C1-4 | 0.00551
Optionale Indikatoren | Environmental impact indicators | Ecotoxicity (fresh water) | CTUe | Total | 0.668
Optionale Indikatoren | Environmental impact indicators | Ecotoxicity (fresh water) | CTUe | D | -0.125
Optionale Indikatoren | Environmental impact indicators | Human toxicity, carcinogenic effects | CTUh | A1-3 | 3.81e-11
Optionale Indikatoren | Environmental impact indicators | Human toxicity, carcinogenic effects | CTUh | A4 | 1.34e-13
Optionale Indikatoren | Environmental impact indicators | Human toxicity, carcinogenic effects | CTUh | A5 | 2.34e-14
Optionale Indikatoren | Environmental impact indicators | Human toxicity, carcinogenic effects | CTUh | B1-7 | 1.21e-11
Optionale Indikatoren | Environmental impact indicators | Human toxicity, carcinogenic effects | CTUh | C1-4 | 2.21e-13
Optionale Indikatoren | Environmental impact indicators | Human toxicity, carcinogenic effects | CTUh | Total | 5.06e-11
Optionale Indikatoren | Environmental impact indicators | Human toxicity, carcinogenic effects | CTUh | D | 7.12e-13
Optionale Indikatoren | Environmental impact indicators | Human toxicity, non-carcinogenic effects | CTUh | A1-3 | 2.95e-09
Optionale Indikatoren | Environmental impact indicators | Human toxicity, non-carcinogenic effects | CTUh | A4 | 3.81e-12
Optionale Indikatoren | Environmental impact indicators | Human toxicity, non-carcinogenic effects | CTUh | A5 | 1.84e-12
Optionale Indikatoren | Environmental impact indicators | Human toxicity, non-carcinogenic effects | CTUh | B1-7 | 6.82e-10
Optionale Indikatoren | Environmental impact indicators | Human toxicity, non-carcinogenic effects | CTUh | C1-4 | 7.51e-12
Optionale Indikatoren | Environmental impact indicators | Human toxicity, non-carcinogenic effects | CTUh | Total | 3.65e-09
Optionale Indikatoren | Environmental impact indicators | Human toxicity, non-carcinogenic effects | CTUh | D | 1.08e-10
Optionale Indikatoren | Environmental impact indicators | Impacts related to land use/soil quality | Dimensionless | A1-3 | 0.282
Optionale Indikatoren | Environmental impact indicators | Impacts related to land use/soil quality | Dimensionless | A4 | 0.00364
Optionale Indikatoren | Environmental impact indicators | Impacts related to land use/soil quality | Dimensionless | A5 | 0.0008
Optionale Indikatoren | Environmental impact indicators | Impacts related to land use/soil quality | Dimensionless | B1-7 | 0.163
Optionale Indikatoren | Environmental impact indicators | Impacts related to land use/soil quality | Dimensionless | C1-4 | 0.00351
Optionale Indikatoren | Environmental impact indicators | Impacts related to land use/soil quality | Dimensionless | Total | 0.453
Optionale Indikatoren | Environmental impact indicators | Impacts related to land use/soil quality | Dimensionless | D | -0.00906